## Sheet1
Mozzie Part Number | Quantity | Sub Assembly Name | Description | Finish Required | Manufacturer | Manufacturer Part Number | Notes
C00002 | 1 | Charger | Battery Charger |  | Green Digital Power-tech Co., Ltd. | G100-36F 32V (10 Cell)
C00005 | 1 | Electronics Assembly | Circuit board and battery box without battery |  | Bondrich | CEP C00005
C00006 | 1 | Bluetooth Audio Set | Speakers, audio PCBA and wiring |  | Shenzhen HSC Technology Co.,Ltd. | BT-05A
C00007 | 2 | Motor | Brushless Hub Motor |  | Changzhou Hanghong Electrical Company LTD | HHJ30NT36V170XXXXXXXU | XXXX indicates the serial number assigned to each motor.
C00008 | 2 | Load Cell | RS34/200kg |  | ShenZhen honre sensor instruments co., LTD. | HQ20160513-A01
C00009 | 1 | Charge Socket Assembly |  |  | Green Digital Power-tech Co., Ltd. | 3.29.80155-01
C00010 | 1 | Warning Label |  |  | Cutting Edge Drawing
C00011 | 1 | Security Label |  |  | Cutting Edge Drawing
C00013 | 1 | Power Button | Silicone Rubber |  | Cutting Edge Drawing
C00015 | 2 | Foot Plate | Aluminun |  | Cutting Edge Drawing
C00016 | 2 | Pivot stud | Stainless Steel |  | Cutting Edge Drawing
C00017 | 2 | Load Bracket | Aluminum |  | Cutting Edge Drawing
C00018 | 1 | Main Frame | Aluminunm |  | Cutting Edge Drawing
C00019 | 1 | Housing A | Polycarbonate |  | Cutting Edge Drawing
C00020 | 1 | Housing B | Polycarbonate |  | Cutting Edge Drawing
C00021 | 2 | LED Lens | Polycarbonate |  | Cutting Edge Drawing
C00022 | 2 | Rubber Foot Pad | Silicone Rubber | Mold-Tech Texture #11020 | Cutting Edge Drawing
C00023 | 2 | Housing A handle | Thermoplastic Urethane | Mold-Tech Texture #11020 | Cutting Edge Drawing
C00024 | 2 | Housing B handle | Thermoplastic Urethane | Mold-Tech Texture #11020 | Cutting Edge Drawing
C00023 | 2 | Housing A handle | Thermoplastic Urethane | Mold-Tech Texture #11020 | Cutting Edge Drawing
C00036 | 1 | Charge Jack Cover | Silicone Rubber | Mold-Tech Texture #11020 | Cutting Edge Drawing
C00032 | 1 | Battery Pack |  |  | O’CELL New Energy Technology CO., LTD | IFB32-33-d -E2-26650-02
P00010 | 4 | Washer, M4 Screw Size, 12mm OD |  |  | Standard part
P00011 | 4 | Machine Screw, Flat Head Phillips, Zinc-Plated Steel, M6, 14mm |  |  | Standard part
P00012 | 32 | Thread-Forming Screw for Plastics, Torx, M3.63Size, 14mm |  |  | Standard part
P00013 | 16 | Cap Screw, Zinc-Plated Steel, Socket Head, M6 Thread, 30 mm |  |  | Standard part
P00014 | 8 | Washer, M6 Screw Size, 12mm OD X 1.8mm thick |  |  | Standard part
P00015 | 1 | UL Holographic Label |  |  | UL |  | UL Specification
P00018 | 4 | M4 x 10 SS Pan Head Phillips Screw |  |  | Standard part
P00019 | 16 | Split Lock Washer, for M6 Socket Head Screws, 6.5 mm ID, 9.9 mm OD 18-8 Stainless Steel |  |  | Standard part
P00020 | 12 | Thread-Forming Screw for Plastics, Torx, M3.5 Size, 8mm |  |  | Standard part
C00063 | 1 | Retail Box |  |  | Cutting Edge Specifications
C00003 | 1 | Manual |  |  | Cutting Edge Specifications
C00064 | 1 | Foam Set |  |  | Cutting Edge Specifications
C00065 | 1 | Over Pack Set |  |  | Cutting Edge Specifications
C00066 | 1 | Packaging Plastic Bag |  |  | Cutting Edge Specifications